## Sheet1
This spreadsheet analyzes the deflection of a semicircular curved beam. The left end of the beam is assumed fixed, while a downward vertical force is applied to the right end. This is an approximation of the power resistor clamps on the Aquarious ATC heater module. Fields highlighted in yellow should be filled in by the user. The curved beam is modeled by breaking it up into a number, N, of smaller straight beams. The user can vary N and see how the deflection of the beam's end changes. If N is set to 15, then the beam's end position is indicated by the x and y columns of the row corrsponding to segment#15. Deflection due to bending moment and shear force are considered in this analysis. Deflection due to axial loads is neglected.
P | 500 | Newtons | <-- Applied Load |  | 112.1305 | [8 empty] | lbs
D | 0.018 | meters | <-- Diameter of arch
E | 68900000000 | Pascals | <-- Young's Modulus (6061-T6 AL) | [19 empty] | Max Stress: | 538520911.7494 | Pascals | * yield stress of 6061-T6 is 276 MPa
base | 0.025 | meters | <-- depth of "beam" (i.e. length of resistor) | [19 empty] | (bending only)
height | 0.002 | meters | <-- Thickness of "beam"
I | 1.6667e-11 | m^4 | <-- Moment of Inertia about neutral axis (bh3/12)
N | 30 |  | <-- # of segments
Dq | 0.10472 | rads | <-- radians per segment
L | 0.00094205 | meters | <-- length of each segment
x0 | 0 | meters | <-- x-pos of fixed end
y0 | 0 | meters | <-- y-pos of fixed end
phi | 0 | rads | <-- dir. of fixed end
[10 empty] | tilted CS |  | transformed vector |  | Position (meters) | [7 empty] | Baseline (no load)
segment# | theta | M(theta) | T(theta) | V(theta) | delta | delta_V | delta_M | delta_phi | phi | delta_x | delta_y | x | y | x | y | delta_phi | phi | delta_x | delta_y | x | y | x | y
1 | 0.10472 | 8.9753 | -497.2609 | 52.2642 | 3.4808e-06 | 1.2683e-08 | 3.4682e-06 | -0.1121 | -0.1121 | 5.2779e-05 | 0.00094057 | 5.2779e-05 | 0.00094057 | 5.2779e-05 | 0.00094057 | -0.10472 | -0.10472 | 4.9303e-05 | 0.00094076 | 4.9303e-05 | 0.00094076 | 4.9303e-05 | 0.00094076
2 | 0.20944 | 8.9017 | -489.0738 | 103.9558 | 3.4649e-06 | 2.5228e-08 | 3.4397e-06 | -0.11206 | -0.22417 | 5.2763e-05 | 0.00094057 | 0.00015765 | 0.00092877 | 0.00021043 | 0.0018693 | -0.10472 | -0.20944 | 4.9303e-05 | 0.00094076 | 0.00014737 | 0.00093045 | 0.00019667 | 0.0018712
3 | 0.31416 | 8.7798 | -475.5283 | 154.5085 | 3.4301e-06 | 3.7496e-08 | 3.3926e-06 | -0.11198 | -0.33615 | 5.2728e-05 | 0.00094058 | 0.00026049 | 0.00090532 | 0.00047092 | 0.0027747 | -0.10472 | -0.31416 | 4.9303e-05 | 0.00094076 | 0.00024382 | 0.00090995 | 0.00044049 | 0.0027812
4 | 0.41888 | 8.611 | -456.7727 | 203.3683 | 3.3767e-06 | 4.9353e-08 | 3.3274e-06 | -0.11186 | -0.44801 | 5.2675e-05 | 0.00094058 | 0.00035998 | 0.00087056 | 0.0008309 | 0.0036452 | -0.10472 | -0.41888 | 4.9303e-05 | 0.00094076 | 0.0003376 | 0.00087948 | 0.00077809 | 0.0036606
5 | 0.5236 | 8.3971 | -433.0127 | 250 | 3.3054e-06 | 6.0669e-08 | 3.2447e-06 | -0.11171 | -0.55971 | 5.2604e-05 | 0.00094058 | 0.00045485 | 0.00082497 | 0.0012858 | 0.0044702 | -0.10472 | -0.5236 | 4.9303e-05 | 0.00094076 | 0.00042768 | 0.00083937 | 0.0012058 | 0.0045
6 | 0.62832 | 8.1406 | -404.5085 | 293.8926 | 3.2169e-06 | 7.1321e-08 | 3.1456e-06 | -0.11151 | -0.67123 | 5.2515e-05 | 0.00094059 | 0.0005439 | 0.00076918 | 0.0018297 | 0.0052394 | -0.10472 | -0.62832 | 4.9303e-05 | 0.00094076 | 0.00051308 | 0.00079007 | 0.0017188 | 0.0052901
7 | 0.73304 | 7.8442 | -371.5724 | 334.5653 | 3.1122e-06 | 8.1191e-08 | 3.0311e-06 | -0.11128 | -0.78251 | 5.2411e-05 | 0.00094059 | 0.00062604 | 0.00070394 | 0.0024557 | 0.0059433 | -0.10472 | -0.73304 | 4.9303e-05 | 0.00094076 | 0.00059285 | 0.00073211 | 0.0023117 | 0.0060222
8 | 0.83776 | 7.5111 | -334.5653 | 371.5724 | 2.9925e-06 | 9.0172e-08 | 2.9024e-06 | -0.11103 | -0.89354 | 5.2291e-05 | 0.0009406 | 0.00070026 | 0.00063015 | 0.003156 | 0.0065735 | -0.10472 | -0.83776 | 4.9303e-05 | 0.00094076 | 0.00066613 | 0.00066613 | 0.0029778 | 0.0066883
9 | 0.94248 | 7.145 | -293.8926 | 404.5085 | 2.8591e-06 | 9.8165e-08 | 2.7609e-06 | -0.11074 | -1.0043 | 5.2158e-05 | 0.00094061 | 0.00076569 | 0.00054879 | 0.0039216 | 0.0071223 | -0.10472 | -0.94248 | 4.9303e-05 | 0.00094076 | 0.00073211 | 0.00059285 | 0.0037099 | 0.0072812
10 | 1.0472 | 6.75 | -250 | 433.0127 | 2.7133e-06 | 1.0508e-07 | 2.6083e-06 | -0.11042 | -1.1147 | 5.2013e-05 | 0.00094061 | 0.00082158 | 0.00046094 | 0.0047432 | 0.0075832 | -0.10472 | -1.0472 | 4.9303e-05 | 0.00094076 | 0.00079007 | 0.00051308 | 0.0045 | 0.0077942
11 | 1.1519 | 6.3303 | -203.3683 | 456.7727 | 2.5569e-06 | 1.1085e-07 | 2.4461e-06 | -0.11009 | -1.2248 | 5.1856e-05 | 0.00094062 | 0.00086731 | 0.00036774 | 0.0056105 | 0.007951 | -0.10472 | -1.1519 | 4.9303e-05 | 0.00094076 | 0.00083937 | 0.00042768 | 0.0053394 | 0.0082219
12 | 1.2566 | 5.8906 | -154.5085 | 475.5283 | 2.3916e-06 | 1.154e-07 | 2.2762e-06 | -0.10974 | -1.3345 | 5.1691e-05 | 0.00094063 | 0.00090241 | 0.00027038 | 0.006513 | 0.0082213 | -0.10472 | -1.2566 | 4.9303e-05 | 0.00094076 | 0.00087948 | 0.0003376 | 0.0062188 | 0.0085595
13 | 1.3614 | 5.4356 | -103.9558 | 489.0738 | 2.2191e-06 | 1.1869e-07 | 2.1004e-06 | -0.10937 | -1.4439 | 5.1519e-05 | 0.00094064 | 0.00092657 | 0.0001701 | 0.0074395 | 0.0083914 | -0.10472 | -1.3614 | 4.9303e-05 | 0.00094076 | 0.00090995 | 0.00024382 | 0.0071288 | 0.0088033
14 | 1.4661 | 4.9704 | -52.2642 | 497.2609 | 2.0413e-06 | 1.2067e-07 | 1.9206e-06 | -0.10899 | -1.5529 | 5.1341e-05 | 0.00094065 | 0.00093958 | 6.8125e-05 | 0.0083791 | 0.0084596 | -0.10472 | -1.4661 | 4.9303e-05 | 0.00094076 | 0.00093045 | 0.00014737 | 0.0080592 | 0.0089507
15 | 1.5708 | 4.5 | 3.0629e-14 | 500 | 1.8602e-06 | 1.2134e-07 | 1.7388e-06 | -0.1086 | -1.6615 | 5.1161e-05 | 0.00094066 | 0.00094142 | -3.43e-05 | 0.0093205 | 0.0084253 | -0.10472 | -1.5708 | 4.9303e-05 | 0.00094076 | 0.00094076 | 4.9303e-05 | 0.009 | 0.009
16 | 1.6755 | 4.0296 | 52.2642 | 497.2609 | 1.6778e-06 | 1.2067e-07 | 1.5571e-06 | -0.10822 | -1.7697 | 5.0978e-05 | 0.00094067 | 0.00093219 | -0.00013596 | 0.010253 | 0.0082893 | -0.10472 | -1.6755 | 4.9303e-05 | 0.00094076 | 0.00094076 | -4.9303e-05 | 0.0099408 | 0.0089507
17 | 1.7802 | 3.5644 | 103.9558 | 489.0738 | 1.496e-06 | 1.1869e-07 | 1.3773e-06 | -0.10783 | -1.8775 | 5.0797e-05 | 0.00094068 | 0.00091209 | -0.00023567 | 0.011165 | 0.0080536 | -0.10472 | -1.7802 | 4.9303e-05 | 0.00094076 | 0.00093045 | -0.00014737 | 0.010871 | 0.0088033
18 | 1.885 | 3.1094 | 154.5085 | 475.5283 | 1.3169e-06 | 1.154e-07 | 1.2015e-06 | -0.10745 | -1.985 | 5.0618e-05 | 0.00094069 | 0.00088149 | -0.0003323 | 0.012046 | 0.0077213 | -0.10472 | -1.885 | 4.9303e-05 | 0.00094076 | 0.00090995 | -0.00024382 | 0.011781 | 0.0085595
19 | 1.9897 | 2.6697 | 203.3683 | 456.7727 | 1.1424e-06 | 1.1085e-07 | 1.0316e-06 | -0.10709 | -2.0921 | 5.0444e-05 | 0.0009407 | 0.00084085 | -0.00042476 | 0.012887 | 0.0072966 | -0.10472 | -1.9897 | 4.9303e-05 | 0.00094076 | 0.00087948 | -0.0003376 | 0.012661 | 0.0082219
20 | 2.0944 | 2.25 | 250 | 433.0127 | 9.745e-07 | 1.0508e-07 | 8.6942e-07 | -0.10673 | -2.1988 | 5.0276e-05 | 0.00094071 | 0.00079073 | -0.00051206 | 0.013678 | 0.0067845 | -0.10472 | -2.0944 | 4.9303e-05 | 0.00094076 | 0.00083937 | -0.00042768 | 0.0135 | 0.0077942
21 | 2.1991 | 1.855 | 293.8926 | 404.5085 | 8.1494e-07 | 9.8165e-08 | 7.1678e-07 | -0.1064 | -2.3052 | 5.0117e-05 | 0.00094071 | 0.00073178 | -0.00059326 | 0.01441 | 0.0061912 | -0.10472 | -2.1991 | 4.9303e-05 | 0.00094076 | 0.00079007 | -0.00051308 | 0.01429 | 0.0072812
22 | 2.3038 | 1.4889 | 334.5653 | 371.5724 | 6.655e-07 | 9.0172e-08 | 5.7533e-07 | -0.10608 | -2.4113 | 4.9968e-05 | 0.00094072 | 0.00066474 | -0.00066751 | 0.015074 | 0.0055237 | -0.10472 | -2.3038 | 4.9303e-05 | 0.00094076 | 0.00073211 | -0.00059285 | 0.015022 | 0.0066883
23 | 2.4086 | 1.1558 | 371.5724 | 334.5653 | 5.2782e-07 | 8.1191e-08 | 4.4663e-07 | -0.1058 | -2.5171 | 4.983e-05 | 0.00094073 | 0.00059043 | -0.00073406 | 0.015665 | 0.0047897 | -0.10472 | -2.4086 | 4.9303e-05 | 0.00094076 | 0.00066613 | -0.00066613 | 0.015688 | 0.0060222
24 | 2.5133 | 0.85942 | 404.5085 | 293.8926 | 4.0341e-07 | 7.1321e-08 | 3.3209e-07 | -0.10554 | -2.6226 | 4.9706e-05 | 0.00094074 | 0.00050972 | -0.00079224 | 0.016175 | 0.0039974 | -0.10472 | -2.5133 | 4.9303e-05 | 0.00094076 | 0.00059285 | -0.00073211 | 0.016281 | 0.0052901
25 | 2.618 | 0.60289 | 433.0127 | 250 | 2.9363e-07 | 6.0669e-08 | 2.3296e-07 | -0.10531 | -2.7279 | 4.9596e-05 | 0.00094074 | 0.00042352 | -0.00084147 | 0.016598 | 0.003156 | -0.10472 | -2.618 | 4.9303e-05 | 0.00094076 | 0.00051308 | -0.00079007 | 0.016794 | 0.0045
26 | 2.7227 | 0.38905 | 456.7727 | 203.3683 | 1.9968e-07 | 4.9353e-08 | 1.5033e-07 | -0.10512 | -2.8331 | 4.9502e-05 | 0.00094075 | 0.00033281 | -0.0008813 | 0.016931 | 0.0022747 | -0.10472 | -2.7227 | 4.9303e-05 | 0.00094076 | 0.00042768 | -0.00083937 | 0.017222 | 0.0036606
27 | 2.8274 | 0.22025 | 475.5283 | 154.5085 | 1.226e-07 | 3.7496e-08 | 8.5105e-08 | -0.10496 | -2.938 | 4.9425e-05 | 0.00094075 | 0.00023858 | -0.00091134 | 0.017169 | 0.0013633 | -0.10472 | -2.8274 | 4.9303e-05 | 0.00094076 | 0.0003376 | -0.00087948 | 0.01756 | 0.0027812
28 | 2.9322 | 0.098336 | 489.0738 | 103.9558 | 6.3226e-08 | 2.5228e-08 | 3.7998e-08 | -0.10484 | -3.0429 | 4.9366e-05 | 0.00094075 | 0.00014185 | -0.00093131 | 0.017311 | 0.00043202 | -0.10472 | -2.9322 | 4.9303e-05 | 0.00094076 | 0.00024382 | -0.00090995 | 0.017803 | 0.0018712
29 | 3.0369 | 0.024651 | 497.2609 | 52.2642 | 2.2209e-08 | 1.2683e-08 | 9.5256e-09 | -0.10476 | -3.1476 | 4.9325e-05 | 0.00094076 | 4.3651e-05 | -0.00094104 | 0.017355 | -0.00050901 | -0.10472 | -3.0369 | 4.9303e-05 | 0.00094076 | 0.00014737 | -0.00093045 | 0.017951 | 0.00094076
30 | 3.1416 | 0 | 500 | 0 | 0 | 0 | 0 | -0.10472 | -3.2523 | 4.9303e-05 | 0.00094076 | -5.4969e-05 | -0.00094044 | 0.0173 | -0.0014495 | -0.10472 | -3.1416 | 4.9303e-05 | 0.00094076 | 4.9303e-05 | -0.00094076 | 0.018 | 1.1926e-18